## Bill of Materials-UWB_board
Comment | Description | Designator | Footprint | LibRef | Quantity | LCSC Part #
10uF | 100nF 50V X7R ±10% 0603 Multilayer Ceramic Capacitors MLCC - SMD/SMT ROHS | C1 | 0603_cap | CL10A106KP8NNNC | 1 | C19702
100nF | 100nF 50V X7R ±10% 0603 Multilayer Ceramic Capacitors MLCC - SMD/SMT ROHS | C2, C3, C4, C5, C7, C11, C12, C22, C23, C24, C25, C26 | 0603_cap | CC0603KRX7R9BB104 | 12 | C14663
1uF | 1uF 50V X5R ±10% 0603 Multilayer Ceramic Capacitors MLCC - SMD/SMT ROHS | C6, C13, C14, C21 | 0603_cap | CL10A105KB8NNNC | 4 | C15849
10pF | 10pF 50V C0G ±5% 0603 Multilayer Ceramic Capacitors MLCC - SMD/SMT ROHS | C8, C9 | 0603_cap | CL10C100JB8NNNC | 2 | C1634
2.2uF | 2.2uF 16V X5R ±10% 0603 Multilayer Ceramic Capacitors MLCC - SMD/SMT ROHS | C10 | 0603_cap | CL10A225KO8NNNC | 1 | C23630
KT-0603W | 100mW 120° 2.6V~3.1V 360mcd 5mA Discrete Diode White Yellow Lens op View Mount 0603 LED Indication - Discrete ROHS | D1 | 0603_LED | KT-0603W | 1 | C2290
KT-0603R | -40℃~+85℃ 120° 2.4V 20mA 300mcd 40mW 615nm~630nm 645nm Red Water Clear 0603 LED Indication - Discrete ROHS | D2 | 0603_LED | KT-0603R | 1 | C2286
PinHeader |  | J1, J2 | PINs | PinHeader | 2
USB C | Type C, USB 2.0, 480 Mbps, 48 Vac, 5 A, Horizontal, Gold Plated 3u, Surface Mount with post, 16 pin, USB Receptacle | J3 | UJ20CHGSMT5P16TR | UJ20-C-H-G-SMT-5-P16-TR | 1 | C22383469
USART | comunication to master | J4 | JST_B5B-XH-A | S5B-XH-A_LF__SN_ | 1
14 pin | For SWD debug | J5 | FTSH14 | FTSH-107-01-LM-DV-K | 1
220 | 220Ω -55℃~+155℃ 100mW 75V Thick Film Resistor ±1% ±100ppm/℃ 0603 Chip Resistor - Surface Mount ROHS | R1 | 0603_res | 0603WAF2200T5E | 1 | C22962
820 | 820Ω -55℃~+155℃ 100mW 75V Thick Film Resistor ±1% ±100ppm/℃ 0603 Chip Resistor - Surface Mount ROHS | R2 | 0603_res | 0603WAF8200T5E | 1 | C23253
100k | 100kΩ -55℃~+155℃ 100kΩ 100mW 75V Thick Film Resistor ±1% ±100ppm/℃ 0603 Chip Resistor - Surface Mount ROHS | R3, R4, R7, R8, R13 | 0603_res | 0603WAF1003T5E | 5 | C25803
5.1k | 5.1kΩ -55℃~+155℃ 100mW 75V Thick Film Resistor ±1% ±100ppm/℃ 0603 Chip Resistor - Surface Mount ROHS | R5, R6, R14 | 0603_res | 0603WAF5101T5E | 3 | C23186
0R | 0Ω -55℃~+155℃ 100mW 75V Thick Film Resistor ±1% ±100ppm/℃ 0603 Chip Resistor - Surface Mount ROHS | R9 | 0603_res | 0603WAF0000T5E | 1 | C21189
33k | 33kΩ -55℃~+155℃ 100mW 75V Thick Film Resistor ±1% ±100ppm/℃ 0603 Chip Resistor - Surface Mount ROHS | R10 | 0603_res | 0603WAF3302T5E | 1 | C4216
82k | 82kΩ -55℃~+155℃ 100mW 75V Thick Film Resistor ±1% ±100ppm/℃ 0603 Chip Resistor - Surface Mount ROHS | R11, R15 | 0603_res | 0603WAF8202T5E | 2 | C23254
Empty 0603 | empty space for 0603 device | R12 | 0603_empty | 0603_empty | 1 | None
10k | 10kΩ -55℃~+155℃ 100mW 75V Thick Film Resistor ±1% ±100ppm/℃ 0603 Chip Resistor - Surface Mount ROHS | R16, R17 | 0603_res | 0603WAF1002T5E | 2 | C25804
TS-1088-AR02016 | 50mA 4mm 100MÎ© 100,000 Times 12V 160gf 3mm 2mm Round Button Vertical welding SPST SMD Tactile Switches ROHS | S1, S2 | SW_TS-1088-AR02016 | TS-1088-AR02016 | 2 | C720477
STM32L433CCT |  | U1 | LQFP50 | STM32L433CCT | 1
ESD | -55℃~+155℃ 12.5V 1pF 5 5A 5V 5uA 6V 75W ESD IEC 61000-4-2 Unidirectional SOT-23-6L ESD and Surge Protection (TVS/ESD) ROHS | U2 | sot-23-6L_ESD | SRV05-4 | 1 | C7420376
LDO |  | U3 | SOT95P280X145-5N | TPS7A20 | 1 | C2862740
LSM6DSVETR | 6-axis IMU with embedded sensor fusion, I3C, OIS/EIS for smart applications | U4 | LGA14-L_2p59x3P1x0P5_STM | LSM6DSVETR | 1 | C41785564
DWM3000 | 3.5 - 6.5 GHz Ultra-Wideband (UWB) Transceiver Module | U5 | DWM1000 | DWM1000 | 1
Q13FC13500004 | -40℃~+85℃ 12.5pF 32.768kHz 70kΩ Crystal Oscillator ±20ppm SMD3215-2P Crystals ROHS | X1 | SMD3215-2P | Q13FC13500004 | 1 | C32346